## README
Infrastructure import workbook — Discovery & Inventory · Data centers
How to use
1. Fill one row per record in each sheet. Leave sheets you do not need empty; delete the example rows.
2. IDs (first column of every sheet) are your stable identifiers. Re-importing the same ID updates that record; a new ID creates one.
3. A re-import never deletes: records missing from the file are kept and listed as "not in file" in the preview.
4. References (…Id columns) must point at an ID in this file or already imported for the same client.
5. Units are in the Fields sheet: building/floor/room sizes and positions in metres, rack and equipment sizes in millimetres, power in kW (device nameplate in W).
6. Rack units: UStart is the lowest U occupied (1 = bottom), UHeight the number of U. Devices may not overlap on the same face; FullDepth = Y blocks both faces.
7. Layout: X/Y on a rack (or room/row) places it exactly. Without X/Y, racks with a RowId are laid out by row and Position; racks with neither are placed on an approximate grid — the views label estimated positions as such.
8. Power: list every utility feed, generator, UPS, PDU and rack PDU in PowerEquipment, and what feeds what in PowerConnections (Side A/B gives redundancy). Totals are counted from these rows, never estimated.
9. Connections: one row per cable (PHYSICAL) between two ports; patch panels are devices with ports. LOGICAL rows record adjacencies you know (LLDP, LAG) and are drawn separately.
10. MonitoringMappings hold references only (point names, OIDs, object ids). Never put passwords, SNMP communities or tokens in this workbook — the importer rejects them.
11. CSV: each sheet can also be uploaded as its own .csv file named after the sheet (Racks.csv …) with the same headers.

## Fields
Sheet | Column | Required | Type | Unit | Allowed values / range | References | Default | Description
Clients | [7 empty] | The client (tenant) that owns this inventory. Optional: the importer uses the client chosen in the wizard.
Clients | ClientId | Yes | id |  |  |  |  | Stable client identifier
Clients | Name | Yes | string |  |  |  |  | Client display name
Clients | Industry |  | string |  |  |  |  | Industry or segment
Clients | ContactEmail |  | string |  |  |  |  | Operations contact (no credentials)
DataCenters | [7 empty] | Data center sites.
DataCenters | DataCenterId | Yes | id |  |  |  |  | Stable site identifier
DataCenters | ClientId |  | string |  |  |  |  | Must equal the client chosen for the import (blank = that client)
DataCenters | Name | Yes | string |  |  |  |  | Site name
DataCenters | LocationId |  | string |  |  |  |  | Inventory › Location code this site corresponds to (e.g. KA-DC-008)
DataCenters | Address |  | string |  |  |  |  | Street address
DataCenters | City |  | string |  |  |  |  | City
DataCenters | Country |  | string |  |  |  |  | Country
DataCenters | Latitude |  | number | ° | ≥ -90 · ≤ 90 |  |  | WGS84 latitude
DataCenters | Longitude |  | number | ° | ≥ -180 · ≤ 180 |  |  | WGS84 longitude
DataCenters | Tier |  | enum |  | I, II, III, IV |  |  | Uptime tier as designed or certified
DataCenters | Status |  | enum |  | PLANNED, ACTIVE, MAINTENANCE, DECOMMISSIONED |  | ACTIVE | Operational status
DataCenters | DesignKw |  | number | kW | ≥ 0 |  |  | Designed IT capacity
DataCenters | AvailableKw |  | number | kW | ≥ 0 |  |  | IT capacity still available for sale or use
Buildings | [7 empty] | Buildings on a site.
Buildings | BuildingId | Yes | id |  |  |  |  | Stable building identifier
Buildings | DataCenterId | Yes | ref |  |  | DataCenters |  | Site the building stands on
Buildings | Name | Yes | string |  |  |  |  | Building name
Buildings | Status |  | enum |  | PLANNED, ACTIVE, MAINTENANCE, DECOMMISSIONED |  | ACTIVE | Operational status
Buildings | LengthM |  | number | m | ≥ 1 · ≤ 1000 |  |  | Footprint length (x)
Buildings | WidthM |  | number | m | ≥ 1 · ≤ 1000 |  |  | Footprint width (y)
Buildings | HeightM |  | number | m | ≥ 1 · ≤ 300 |  |  | Building height
Buildings | X |  | number | m |  |  |  | Position on the site plot
Buildings | Y |  | number | m |  |  |  | Position on the site plot
Buildings | DesignKw |  | number | kW | ≥ 0 |  |  | Designed IT capacity of the building
Floors | [7 empty] | Floors (levels) of a building.
Floors | FloorId | Yes | id |  |  |  |  | Stable floor identifier
Floors | BuildingId | Yes | ref |  |  | Buildings |  | Building of the floor
Floors | Name | Yes | string |  |  |  |  | Floor name (Ground, Level 1 …)
Floors | Level | Yes | int |  | ≥ -10 · ≤ 200 |  |  | Level number; negative for basements
Floors | ElevationM |  | number | m |  |  |  | Finished floor level above ground
Floors | LengthM |  | number | m | ≥ 1 · ≤ 1000 |  |  | Floor plate length (x)
Floors | WidthM |  | number | m | ≥ 1 · ≤ 1000 |  |  | Floor plate width (y)
Floors | CeilingM |  | number | m | ≥ 2 · ≤ 20 |  |  | Clear height
Floors | RaisedFloorMm |  | number | mm | ≥ 0 · ≤ 2000 |  |  | Raised floor depth (0 = slab)
Floors | MaxLoadKgM2 |  | number | kg/m² | ≥ 0 |  |  | Distributed floor load rating
Rooms | [7 empty] | Rooms and data halls on a floor.
Rooms | RoomId | Yes | id |  |  |  |  | Stable room identifier
Rooms | FloorId | Yes | ref |  |  | Floors |  | Floor of the room
Rooms | Name | Yes | string |  |  |  |  | Room name
Rooms | Type | Yes | enum |  | DATA_HALL, NETWORK, MMR, ELECTRICAL, UPS, BATTERY, MECHANICAL, STAGING, NOC, OTHER |  |  | Function of the room
Rooms | X |  | number | m |  |  |  | Room corner from the floor origin
Rooms | Y |  | number | m |  |  |  | Room corner from the floor origin
Rooms | LengthM |  | number | m | ≥ 1 · ≤ 500 |  |  | Room length (x)
Rooms | WidthM |  | number | m | ≥ 1 · ≤ 500 |  |  | Room width (y)
Rooms | DesignKw |  | number | kW | ≥ 0 |  |  | Designed IT load of the room
Rooms | CoolingType |  | enum |  | AIR, LIQUID, HYBRID |  |  | How IT heat is removed
Zones | [7 empty] | Power, cooling or containment zones inside a room.
Zones | ZoneId | Yes | id |  |  |  |  | Stable zone identifier
Zones | RoomId | Yes | ref |  |  | Rooms |  | Room of the zone
Zones | Name | Yes | string |  |  |  |  | Zone name
Zones | Kind | Yes | enum |  | POWER, COOLING, CONTAINMENT, SECURITY |  |  | What the zone groups
Rows | [7 empty] | Rack rows and the aisle their rack fronts open onto.
Rows | RowId | Yes | id |  |  |  |  | Stable row identifier
Rows | RoomId | Yes | ref |  |  | Rooms |  | Room of the row
Rows | Name | Yes | string |  |  |  |  | Row label (A, B, 01 …)
Rows | FrontAisle |  | enum |  | COLD, HOT |  | COLD | Aisle the rack fronts open onto
Rows | X |  | number | m |  |  |  | Start of the row from the room origin
Rows | Y |  | number | m |  |  |  | Start of the row from the room origin
Rows | Rotation |  | number | ° | ≥ 0 · ≤ 359 |  |  | 0 = fronts face +y
Rows | Containment |  | enum |  | NONE, COLD_AISLE, HOT_AISLE, CHIMNEY |  |  | Aisle containment
Rows | ZoneId |  | ref |  |  | Zones |  | Zone the row belongs to
Racks | [7 empty] | Racks and cabinets with their dimensions.
Racks | RackId | Yes | id |  |  |  |  | Stable rack identifier
Racks | RoomId | Yes | ref |  |  | Rooms |  | Room of the rack
Racks | RowId |  | ref |  |  | Rows |  | Row of the rack
Racks | Name | Yes | string |  |  |  |  | Rack label
Racks | Position |  | int |  | ≥ 1 · ≤ 200 |  |  | Slot in the row, 1 = first
Racks | X |  | number | m |  |  |  | Rack centre from the room origin
Racks | Y |  | number | m |  |  |  | Rack centre from the room origin
Racks | Rotation |  | number | ° | ≥ 0 · ≤ 359 |  |  | 0 = front faces +y
Racks | WidthMm |  | number | mm | ≥ 450 · ≤ 1200 |  | 600 | Cabinet width
Racks | DepthMm |  | number | mm | ≥ 500 · ≤ 1600 |  | 1200 | Cabinet depth
Racks | HeightU |  | int | U | ≥ 1 · ≤ 60 |  | 42 | Usable rack units
Racks | MaxKw |  | number | kW | ≥ 0 · ≤ 300 |  |  | Power budget
Racks | MaxKg |  | number | kg | ≥ 0 · ≤ 3000 |  |  | Static load rating
Racks | Status |  | enum |  | PLANNED, ACTIVE, MAINTENANCE, DECOMMISSIONED |  | ACTIVE | Operational status
Devices | [7 empty] | Equipment. Mounted devices need RackId and UStart; UHeight is the number of rack units occupied.
Devices | DeviceId | Yes | id |  |  |  |  | Stable device identifier (asset tag)
Devices | Name | Yes | string |  |  |  |  | Hostname or label
Devices | Type | Yes | enum |  | SERVER, SWITCH, ROUTER, FIREWALL, STORAGE, GPU_SERVER, PATCH_PANEL, ODF, KVM, OTHER |  |  | Equipment class
Devices | RackId |  | ref |  |  | Racks |  | Rack the device is mounted in
Devices | RoomId |  | ref |  |  | Rooms |  | Room of a free-standing device (no rack)
Devices | UStart |  | int | U | ≥ 1 · ≤ 60 |  |  | Lowest rack unit occupied (1 = bottom)
Devices | UHeight |  | int | U | ≥ 0 · ≤ 60 |  | 1 | Rack units occupied (0 = zero-U)
Devices | Face |  | enum |  | FRONT, REAR |  | FRONT | Mounting face
Devices | FullDepth |  | bool |  | Y / N |  | Y | Y = blocks the same U on the other face
Devices | Vendor |  | string |  |  |  |  | Manufacturer
Devices | Model |  | string |  |  |  |  | Model
Devices | Serial |  | string |  |  |  |  | Serial number — used to link to discovered/inventory records
Devices | MgmtIp |  | string |  |  |  |  | Management IP — used to link to discovered records
Devices | Role |  | string |  |  |  |  | Role (spine, leaf, ToR, compute …)
Devices | WidthMm |  | number | mm | ≥ 0 · ≤ 1200 |  |  | Chassis width
Devices | DepthMm |  | number | mm | ≥ 0 · ≤ 1600 |  |  | Chassis depth
Devices | PowerW |  | number | W | ≥ 0 · ≤ 50000 |  |  | Nameplate (maximum) power
Devices | PsuCount |  | int |  | ≥ 0 · ≤ 16 |  |  | Power supplies
Devices | WeightKg |  | number | kg | ≥ 0 · ≤ 2000 |  |  | Weight
Devices | Status |  | enum |  | PLANNED, ACTIVE, MAINTENANCE, DECOMMISSIONED |  | ACTIVE | Operational status
Ports | [7 empty] | Device interfaces and panel positions.
Ports | PortId | Yes | id |  |  |  |  | Stable port identifier
Ports | DeviceId | Yes | ref |  |  | Devices |  | Device of the port
Ports | Name | Yes | string |  |  |  |  | Interface name (Eth1/1, P01 …)
Ports | Kind |  | enum |  | ETHERNET, FIBER, INFINIBAND, CONSOLE, MGMT |  | ETHERNET | Port kind
Ports | SpeedGbps |  | number | Gb/s | ≥ 0 · ≤ 1600 |  |  | Line rate
Ports | Media |  | string |  |  |  |  | RJ45, LC, MPO, QSFP-DD …
Connections | [7 empty] | Cables (PHYSICAL) and stated adjacencies (LOGICAL) between ports.
Connections | ConnectionId | Yes | id |  |  |  |  | Stable connection identifier
Connections | Kind |  | enum |  | PHYSICAL, LOGICAL |  | PHYSICAL | Cable or logical adjacency
Connections | APortId | Yes | ref |  |  | Ports |  | A-end port
Connections | BPortId | Yes | ref |  |  | Ports |  | B-end port
Connections | CableId |  | string |  |  |  |  | Cable label
Connections | Media |  | string |  |  |  |  | Cat6A, OM4, OS2, DAC …
Connections | LengthM |  | number | m | ≥ 0 · ≤ 100000 |  |  | Cable length
Connections | Role |  | enum |  | UPLINK, DOWNLINK, PEER, MGMT, PATCH |  |  | Role of the link
Connections | RedundancyGroup |  | string |  |  |  |  | Connections sharing a group are redundant paths
Connections | Status |  | enum |  | PLANNED, ACTIVE, MAINTENANCE, DECOMMISSIONED |  | ACTIVE | Operational status
PowerEquipment | [7 empty] | Utility feeds, generators, switchgear, UPS, PDUs, rack PDUs and circuits.
PowerEquipment | PowerId | Yes | id |  |  |  |  | Stable identifier
PowerEquipment | DataCenterId | Yes | ref |  |  | DataCenters |  | Site
PowerEquipment | Name | Yes | string |  |  |  |  | Equipment name
PowerEquipment | Type | Yes | enum |  | UTILITY, TRANSFORMER, GENERATOR, SWITCHGEAR, ATS, UPS, RECTIFIER, BATTERY, PDU, RPP, RACK_PDU, CIRCUIT |  |  | Equipment class
PowerEquipment | RoomId |  | ref |  |  | Rooms |  | Room it stands in
PowerEquipment | RackId |  | ref |  |  | Racks |  | Rack it is mounted in (rack PDUs)
PowerEquipment | Side |  | enum |  | A, B, N |  | N | Feed side; N = not sided
PowerEquipment | RatingKw |  | number | kW | ≥ 0 |  |  | Rated real power
PowerEquipment | RatingKva |  | number | kVA | ≥ 0 |  |  | Rated apparent power
PowerEquipment | Voltage |  | number | V | ≥ 0 |  |  | Nominal voltage
PowerEquipment | AutonomyMin |  | number | min | ≥ 0 |  |  | Battery autonomy at rated load
PowerEquipment | RedundancyGroup |  | string |  |  |  |  | Units sharing a group back each other up (N+1, 2N)
PowerEquipment | Status |  | enum |  | PLANNED, ACTIVE, MAINTENANCE, DECOMMISSIONED |  | ACTIVE | Operational status
PowerConnections | [7 empty] | Feeds and circuits: what powers what.
PowerConnections | PowerConnectionId | Yes | id |  |  |  |  | Stable identifier
PowerConnections | FromId | Yes | ref |  |  | PowerEquipment |  | Upstream power equipment
PowerConnections | ToId | Yes | ref |  |  | PowerEquipment / Racks / Devices |  | Downstream power equipment, rack or device
PowerConnections | Side |  | enum |  | A, B, N |  | N | Feed side
PowerConnections | Circuit |  | string |  |  |  |  | Circuit / breaker label
PowerConnections | BreakerA |  | number | A | ≥ 0 |  |  | Breaker rating
PowerConnections | Status |  | enum |  | PLANNED, ACTIVE, MAINTENANCE, DECOMMISSIONED |  | ACTIVE | Operational status
CoolingEquipment | [7 empty] | Cooling units and the rows they serve.
CoolingEquipment | CoolingId | Yes | id |  |  |  |  | Stable identifier
CoolingEquipment | DataCenterId | Yes | ref |  |  | DataCenters |  | Site
CoolingEquipment | RoomId |  | ref |  |  | Rooms |  | Room it stands in / serves
CoolingEquipment | Name | Yes | string |  |  |  |  | Unit name
CoolingEquipment | Type | Yes | enum |  | CRAH, CRAC, IN_ROW, RDHX, CDU, CHILLER, DRY_COOLER |  |  | Unit class
CoolingEquipment | CapacityKw | Yes | number | kW | ≥ 0 |  |  | Net sensible cooling capacity
CoolingEquipment | ZoneId |  | ref |  |  | Zones |  | Cooling zone
CoolingEquipment | ServesRowIds |  | list |  | IDs separated by ; | Rows |  | Rows served, separated by ; (blank = whole room)
CoolingEquipment | X |  | number | m |  |  |  | Position from the room origin
CoolingEquipment | Y |  | number | m |  |  |  | Position from the room origin
CoolingEquipment | RedundancyGroup |  | string |  |  |  |  | Units backing each other up
CoolingEquipment | Status |  | enum |  | PLANNED, ACTIVE, MAINTENANCE, DECOMMISSIONED |  | ACTIVE | Operational status
Sensors | [7 empty] | Environmental sensors and where they are placed.
Sensors | SensorId | Yes | id |  |  |  |  | Stable identifier
Sensors | Name | Yes | string |  |  |  |  | Sensor label
Sensors | Kind | Yes | enum |  | TEMPERATURE, HUMIDITY, TEMP_HUMIDITY, LEAK, SMOKE, DOOR, POWER_METER, AIRFLOW |  |  | What it measures
Sensors | RoomId | Yes | ref |  |  | Rooms |  | Room
Sensors | RowId |  | ref |  |  | Rows |  | Row, when placed in one
Sensors | RackId |  | ref |  |  | Racks |  | Rack, when mounted on one
Sensors | DeviceId |  | ref |  |  | Devices |  | Device it is associated with
Sensors | Position |  | enum |  | ROOM, INLET, OUTLET, UNDERFLOOR, CEILING |  | ROOM | Placement
Sensors | LowThreshold |  | number |  |  |  |  | Alarm below (°C or %RH)
Sensors | HighThreshold |  | number |  |  |  |  | Alarm above (°C or %RH)
Sensors | Status |  | enum |  | PLANNED, ACTIVE, MAINTENANCE, DECOMMISSIONED |  | ACTIVE | Operational status
MonitoringMappings | [7 empty] | How each record is identified in a monitoring system. References only — never credentials.
MonitoringMappings | MappingId | Yes | id |  |  |  |  | Stable identifier
MonitoringMappings | EntityId | Yes | ref |  |  | Devices / Racks / PowerEquipment / CoolingEquipment / Sensors |  | Record being monitored
MonitoringMappings | System | Yes | enum |  | SNMP, BMS, EPMS, REDFISH, DCGM, IPMI, OTHER |  |  | Monitoring system
MonitoringMappings | ExternalId | Yes | string |  |  |  |  | Point name, OID or object id in that system
MonitoringMappings | Metric |  | string |  |  |  |  | Metric name
MonitoringMappings | PollSeconds |  | int | s | ≥ 1 · ≤ 86400 |  |  | Polling interval

## Clients
ClientId | Name | Industry | ContactEmail
ACME | Acme Cloud Services | Cloud hosting | dc-ops@acme.example
Note on A1: Stable client identifier — required
Note on B1: Client display name — required
Note on C1: Industry or segment
Note on D1: Operations contact (no credentials)

## DataCenters
DataCenterId | ClientId | Name | LocationId | Address | City | Country | Latitude | Longitude | Tier | Status | DesignKw | AvailableKw
ACME-BLR1 | ACME | Acme Bengaluru Campus | KA-DC-008 | Bengaluru Data Park | Bengaluru | India | 14.745 | 76.165 | III | ACTIVE | 2400 | 900
Note on A1: Stable site identifier — required
Note on B1: Must equal the client chosen for the import (blank = that client)
Note on C1: Site name — required
Note on D1: Inventory › Location code this site corresponds to (e.g. KA-DC-008)
Note on E1: Street address
Note on F1: City
Note on G1: Country
Note on H1: WGS84 latitude (°)
Note on I1: WGS84 longitude (°)
Note on J1: Uptime tier as designed or certified
Note on K1: Operational status
Note on L1: Designed IT capacity (kW)
Note on M1: IT capacity still available for sale or use (kW)

## Buildings
BuildingId | DataCenterId | Name | Status | LengthM | WidthM | HeightM | X | Y | DesignKw
B1 | ACME-BLR1 | Building 1 | ACTIVE | 40 | 30 | 12
Note on A1: Stable building identifier — required
Note on B1: Site the building stands on — required
Note on C1: Building name — required
Note on D1: Operational status
Note on E1: Footprint length (x) (m)
Note on F1: Footprint width (y) (m)
Note on G1: Building height (m)
Note on H1: Position on the site plot (m)
Note on I1: Position on the site plot (m)
Note on J1: Designed IT capacity of the building (kW)

## Floors
FloorId | BuildingId | Name | Level | ElevationM | LengthM | WidthM | CeilingM | RaisedFloorMm | MaxLoadKgM2
B1-L1 | B1 | Level 1 | 1 | 4.5 | 38 | 28 | 4 | 600
Note on A1: Stable floor identifier — required
Note on B1: Building of the floor — required
Note on C1: Floor name (Ground, Level 1 …) — required
Note on D1: Level number; negative for basements — required
Note on E1: Finished floor level above ground (m)
Note on F1: Floor plate length (x) (m)
Note on G1: Floor plate width (y) (m)
Note on H1: Clear height (m)
Note on I1: Raised floor depth (0 = slab) (mm)
Note on J1: Distributed floor load rating (kg/m²)

## Rooms
RoomId | FloorId | Name | Type | X | Y | LengthM | WidthM | DesignKw | CoolingType
B1-L1-DH1 | B1-L1 | Data hall 1 | DATA_HALL | 2 | 2 | 20 | 14 | 400 | AIR
Note on A1: Stable room identifier — required
Note on B1: Floor of the room — required
Note on C1: Room name — required
Note on D1: Function of the room — required
Note on E1: Room corner from the floor origin (m)
Note on F1: Room corner from the floor origin (m)
Note on G1: Room length (x) (m)
Note on H1: Room width (y) (m)
Note on I1: Designed IT load of the room (kW)
Note on J1: How IT heat is removed

## Zones
ZoneId | RoomId | Name | Kind
DH1-COOL | B1-L1-DH1 | Cooling zone 1 | COOLING
Note on A1: Stable zone identifier — required
Note on B1: Room of the zone — required
Note on C1: Zone name — required
Note on D1: What the zone groups — required

## Rows
RowId | RoomId | Name | FrontAisle | X | Y | Rotation | Containment | ZoneId
DH1-A | B1-L1-DH1 | A | COLD |  |  |  | COLD_AISLE | DH1-COOL
Note on A1: Stable row identifier — required
Note on B1: Room of the row — required
Note on C1: Row label (A, B, 01 …) — required
Note on D1: Aisle the rack fronts open onto
Note on E1: Start of the row from the room origin (m)
Note on F1: Start of the row from the room origin (m)
Note on G1: 0 = fronts face +y (°)
Note on H1: Aisle containment
Note on I1: Zone the row belongs to

## Racks
RackId | RoomId | RowId | Name | Position | X | Y | Rotation | WidthMm | DepthMm | HeightU | MaxKw | MaxKg | Status
DH1-A01 | B1-L1-DH1 | DH1-A | A01 | 1 |  |  |  | 600 | 1200 | 42 | 12 | 1200 | ACTIVE
DH1-A02 | B1-L1-DH1 | DH1-A | A02 | 2 |  |  |  | 600 | 1200 | 42 | 12 | 1200 | ACTIVE
Note on A1: Stable rack identifier — required
Note on B1: Room of the rack — required
Note on C1: Row of the rack
Note on D1: Rack label — required
Note on E1: Slot in the row, 1 = first
Note on F1: Rack centre from the room origin (m)
Note on G1: Rack centre from the room origin (m)
Note on H1: 0 = front faces +y (°)
Note on I1: Cabinet width (mm)
Note on J1: Cabinet depth (mm)
Note on K1: Usable rack units (U)
Note on L1: Power budget (kW)
Note on M1: Static load rating (kg)
Note on N1: Operational status

## Devices
DeviceId | Name | Type | RackId | RoomId | UStart | UHeight | Face | FullDepth | Vendor | Model | Serial | MgmtIp | Role | WidthMm | DepthMm | PowerW | PsuCount | WeightKg | Status
DH1-A01-TOR | dh1-a01-tor | SWITCH | DH1-A01 |  | 42 | 1 | FRONT | N | Arista | 7050SX3-48YC8 | JPE00000001 | 10.20.1.11 | ToR |  |  | 450 | 2 | 9 | ACTIVE
DH1-A01-S01 | dh1-a01-srv01 | SERVER | DH1-A01 |  | 1 | 2 | FRONT | Y | Dell | PowerEdge R760 | DL00000001 | 10.20.1.21 | compute |  |  | 1400 | 2 | 28 | ACTIVE
DH1-A02-S01 | dh1-a02-srv01 | SERVER | DH1-A02 |  | 1 | 2 | FRONT | Y | Dell | PowerEdge R760 | DL00000002 | 10.20.1.22 | compute |  |  | 1400 | 2 | 28 | ACTIVE
Note on A1: Stable device identifier (asset tag) — required
Note on B1: Hostname or label — required
Note on C1: Equipment class — required
Note on D1: Rack the device is mounted in
Note on E1: Room of a free-standing device (no rack)
Note on F1: Lowest rack unit occupied (1 = bottom) (U)
Note on G1: Rack units occupied (0 = zero-U) (U)
Note on H1: Mounting face
Note on I1: Y = blocks the same U on the other face
Note on J1: Manufacturer
Note on K1: Model
Note on L1: Serial number — used to link to discovered/inventory records
Note on M1: Management IP — used to link to discovered records
Note on N1: Role (spine, leaf, ToR, compute …)
Note on O1: Chassis width (mm)
Note on P1: Chassis depth (mm)
Note on Q1: Nameplate (maximum) power (W)
Note on R1: Power supplies
Note on S1: Weight (kg)
Note on T1: Operational status

## Ports
PortId | DeviceId | Name | Kind | SpeedGbps | Media
DH1-A01-TOR:Ethernet1 | DH1-A01-TOR | Ethernet1 | ETHERNET | 25 | SFP28
DH1-A01-TOR:Ethernet2 | DH1-A01-TOR | Ethernet2 | ETHERNET | 25 | SFP28
DH1-A01-S01:eth0 | DH1-A01-S01 | eth0 | ETHERNET | 25 | SFP28
DH1-A02-S01:eth0 | DH1-A02-S01 | eth0 | ETHERNET | 25 | SFP28
Note on A1: Stable port identifier — required
Note on B1: Device of the port — required
Note on C1: Interface name (Eth1/1, P01 …) — required
Note on D1: Port kind
Note on E1: Line rate (Gb/s)
Note on F1: RJ45, LC, MPO, QSFP-DD …

## Connections
ConnectionId | Kind | APortId | BPortId | CableId | Media | LengthM | Role | RedundancyGroup | Status
CBL-0001 | PHYSICAL | DH1-A01-S01:eth0 | DH1-A01-TOR:Ethernet1 | CBL-0001 | DAC | 2 | DOWNLINK |  | ACTIVE
CBL-0002 | PHYSICAL | DH1-A02-S01:eth0 | DH1-A01-TOR:Ethernet2 | CBL-0002 | DAC | 3 | DOWNLINK |  | ACTIVE
Note on A1: Stable connection identifier — required
Note on B1: Cable or logical adjacency
Note on C1: A-end port — required
Note on D1: B-end port — required
Note on E1: Cable label
Note on F1: Cat6A, OM4, OS2, DAC …
Note on G1: Cable length (m)
Note on H1: Role of the link
Note on I1: Connections sharing a group are redundant paths
Note on J1: Operational status

## PowerEquipment
PowerId | DataCenterId | Name | Type | RoomId | RackId | Side | RatingKw | RatingKva | Voltage | AutonomyMin | RedundancyGroup | Status
UPS-A | ACME-BLR1 | UPS A | UPS | B1-L1-DH1 |  | A | 300 | 300 |  | 10 |  | ACTIVE
UPS-B | ACME-BLR1 | UPS B | UPS | B1-L1-DH1 |  | B | 300 | 300 |  | 10 |  | ACTIVE
DH1-A01-RPDU-A | ACME-BLR1 | DH1-A01 rack PDU A | RACK_PDU |  | DH1-A01 | A | 11 |  | 230 |  |  | ACTIVE
DH1-A01-RPDU-B | ACME-BLR1 | DH1-A01 rack PDU B | RACK_PDU |  | DH1-A01 | B | 11 |  | 230 |  |  | ACTIVE
DH1-A02-RPDU-A | ACME-BLR1 | DH1-A02 rack PDU A | RACK_PDU |  | DH1-A02 | A | 11 |  | 230 |  |  | ACTIVE
DH1-A02-RPDU-B | ACME-BLR1 | DH1-A02 rack PDU B | RACK_PDU |  | DH1-A02 | B | 11 |  | 230 |  |  | ACTIVE
Note on A1: Stable identifier — required
Note on B1: Site — required
Note on C1: Equipment name — required
Note on D1: Equipment class — required
Note on E1: Room it stands in
Note on F1: Rack it is mounted in (rack PDUs)
Note on G1: Feed side; N = not sided
Note on H1: Rated real power (kW)
Note on I1: Rated apparent power (kVA)
Note on J1: Nominal voltage (V)
Note on K1: Battery autonomy at rated load (min)
Note on L1: Units sharing a group back each other up (N+1, 2N)
Note on M1: Operational status

## PowerConnections
PowerConnectionId | FromId | ToId | Side | Circuit | BreakerA | Status
PC-0001 | UPS-A | DH1-A01-RPDU-A | A | DH1-A01-A | 32 | ACTIVE
PC-0002 | UPS-B | DH1-A01-RPDU-B | B | DH1-A01-B | 32 | ACTIVE
PC-0003 | UPS-A | DH1-A02-RPDU-A | A | DH1-A02-A | 32 | ACTIVE
PC-0004 | UPS-B | DH1-A02-RPDU-B | B | DH1-A02-B | 32 | ACTIVE
Note on A1: Stable identifier — required
Note on B1: Upstream power equipment — required
Note on C1: Downstream power equipment, rack or device — required
Note on D1: Feed side
Note on E1: Circuit / breaker label
Note on F1: Breaker rating (A)
Note on G1: Operational status

## CoolingEquipment
CoolingId | DataCenterId | RoomId | Name | Type | CapacityKw | ZoneId | ServesRowIds | X | Y | RedundancyGroup | Status
DH1-CRAH-1 | ACME-BLR1 | B1-L1-DH1 | CRAH 1 | CRAH | 150 | DH1-COOL | DH1-A |  |  |  | ACTIVE
Note on A1: Stable identifier — required
Note on B1: Site — required
Note on C1: Room it stands in / serves
Note on D1: Unit name — required
Note on E1: Unit class — required
Note on F1: Net sensible cooling capacity (kW) — required
Note on G1: Cooling zone
Note on H1: Rows served, separated by ; (blank = whole room)
Note on I1: Position from the room origin (m)
Note on J1: Position from the room origin (m)
Note on K1: Units backing each other up
Note on L1: Operational status

## Sensors
SensorId | Name | Kind | RoomId | RowId | RackId | DeviceId | Position | LowThreshold | HighThreshold | Status
SEN-001 | DH1 A01 inlet | TEMP_HUMIDITY | B1-L1-DH1 | DH1-A | DH1-A01 |  | INLET | 18 | 27 | ACTIVE
SEN-002 | DH1 underfloor leak | LEAK | B1-L1-DH1 |  |  |  | UNDERFLOOR |  |  | ACTIVE
Note on A1: Stable identifier — required
Note on B1: Sensor label — required
Note on C1: What it measures — required
Note on D1: Room — required
Note on E1: Row, when placed in one
Note on F1: Rack, when mounted on one
Note on G1: Device it is associated with
Note on H1: Placement
Note on I1: Alarm below (°C or %RH)
Note on J1: Alarm above (°C or %RH)
Note on K1: Operational status

## MonitoringMappings
MappingId | EntityId | System | ExternalId | Metric | PollSeconds
MON-0001 | DH1-A01-TOR | SNMP | sysName.0=dh1-a01-tor | ifOperStatus | 60
Note on A1: Stable identifier — required
Note on B1: Record being monitored — required
Note on C1: Monitoring system — required
Note on D1: Point name, OID or object id in that system — required
Note on E1: Metric name
Note on F1: Polling interval (s)